## Sheet1
Honeywell Auxiliary Power Units
CURRENT REPAIR CAPABILITY |  | GTCP331-200/-250 |  |  | Comments
Part Number | Nomenclature | Workscope | Authority
3844038-4 | TURBINE STATOR 1ST STAGE | Chem strip, repair cracks, re-coat, restore diameters and surfaces, final machining | FAA APPROVED AMT REPAIR AMT-EA-13-009 |  | If P/N 3844040-3/-5/-8 is received, AMT will disassemble the 1st Stage Stator at no additional charge
|  | Replace unsalvageable vane cast with new vane cast ring | FAA APPROVED AMT REPAIR AMT-EA-13-012 |  | Casting Replacement Repair / If P/N 3844040-3/-5/-8 is received, AMT will disassemble the 1st Stage Stator at no additional charge
3844012-3 | TURBINE STATOR 2ND STAGE | Inspect Only | O.H. MANUAL INSPECT ONLY
|  | Chem strip, repair cracks, re-coat, restore diameters and surfaces, final machining | FAA APPROVED AMT REPAIR AMT-EA-13-015 |  | If P/N 3844011-5/-9 is received, AMT will disassemble the 2nd Stage Stator at no additional charge
|  | Replace unsalvageable vane cast with New Vane Cast Ring | FAA APPROVED AMT REPAIR AMT-EA-15-009 |  | Casting Replacement Repair / If P/N 3844011-5/-9 is received, AMT will disassemble the 2nd Stage Stator at no additional charge
3844019-1 | TURBINE STATOR 3RD STAGE | Inspect Only | O.H. MANUAL INSPECT / REPAIR
|  | Chem strip, repair cracks, re-coat, restore diameters and surfaces, final machining | FAA APPROVED AMT REPAIR AMT-EA-13-011 |  | If P/N 3844018-1 is received, AMT will disassemble the 3rd Stage Stator at no additional charge
|  | Replace unsalvageable vane cast with New Vane Cast Ring | FAA APPROVED AMT REPAIR AMT-EA-21-003 |  | Casting Replacement Repair / If P/N 3844018-1 is received, AMT will disassemble the 3rd Stage Stator at no additional charge
CURRENT REPAIR CAPABILITY |  | GTCP331-200/-250 (Continued) |  |  | Comments
Part Number | Nomenclature | Workscope | Authority
3840004-1/-2/-5 | TURBINE BLADE 1ST STAGE | Inspect Only | O.H. MANUAL INSPECT ONLY
|  | Chem strip, weld blade tips, machine blade tips, re-coat, shot peen blade fir tree | FAA APPROVED AMT REPAIR AMT-EA-13-013
|  | Extended Repair: Adds additional welding and braze beyond the repair limits of the above AMT Repair | FAA APPROVED AMT REPAIR AMT-EA-19-005
3840008-1/-2 | TURBINE BLADE 2ND STAGE | INSPECT ONLY | O.H. MANUAL INSPECT ONLY
|  | Chem strip, weld blade tips, machine blade tips, re-coat, shot peen blade fir tree | FAA APPROVED AMT REPAIR AMT-EA-13-018
3844007-1 | FIRST STAGE STATOR SUPPORT | Metal spray dimensions | O.H. MANUAL INSPECT ONLY
|  | Replace snap ring groove area, with machined forging, repair cracks, restore diameters and surfaces, final machine | FAA APPROVED AMT REPAIR AMT-14-022 |  | Snap Ring Groove Area Forging Replacement
3844008-1 | FIRST STAGE TURBINE SHROUD | Metal spray dimensions, machine to original dimensions | O.H. MANUAL INSPECT ONLY
|  | Replace blade path area, with machined forging, repair cracks, restore diameters and surface, final machine | FAA APPROVED AMT REPAIR AMT-EA-17-004 |  | Casting Replacement Repair
3844009-1 | SECOND STAGE STATOR SUPPORT | Metal spray dimensions | O.H. MANUAL INSPECT ONLY
|  | Braze repair cracks, metal spray diameters and surfaces, final machine | FAA APPROVED AMT REPAIR AMT-EA-14-019 -OR- AMT-EA-21-001
3810138-2 | COMPRESSOR SHROUD | Metal spray repair of diameters, surfaces and contour, machine to original dimensions | FAA APPROVED AMT REPAIR AMT-EA-14-026
3826138-3 | COMPRESSOR SHROUD ASSY | Weld repair cracks, metal spray repair of diameters, surfaces and contour, machine to original dimensions | FAA APPROVED AMT REPAIR AMT-EA-14-025
** AMT Would Be Happy To Consider Repair Development For Any Part For Which You Have A Demand For **
Honeywell Auxiliary Power Units
CURRENT REPAIR CAPABILITY |  | 131-9 |  |  | Comments
Part Number | Nomenclature | Workscope | Authority
3810808-1/-2/-3 | IGV HOUSING |  | O.H. MANUAL INSPECT ONLY
|  | Replace damaged bushings and bearing sleeve, cold spray, install bearing sleeve and bushings, finish machine ring gear contact surface and bearing sleeve | FAA APPROVED AMT REPAIR AMT-EA-15-014
3810821-5 | IGV HOUSING ASSY |  | O.H. MANUAL INSPECT ONLY
|  | Disassemble, repair all inclusive components and reassemble * All 16 inlet guide vanes are replaced with new parts * | FAA APPROVED AMT REPAIR AMT-EA-16-002
3844864-1 | TURBINE STATOR 2nd STAGE |  | O.H. MANUAL INSPECT ONLY
|  | Chem strip, weld/braze repair cracks, re-coat, final machine to original dimensions | FAA APPROVED AMT REPAIR AMT-EA-14-008
|  | Replace unsalvageable vane cast with new vane cast ring | FAA APPROVED AMT REPAIR AMT-EA-16-007 |  | Casting Replacement Repair
3844760-2 | TURBINE NOZZLE SEGMENT 1ST STAGE |  | O.H. MANUAL INSPECT ONLY
|  | Remove cooling tubes, chem strip, repair minor cracks, re-coat, reinstall cooling tubes | FAA APPROVED AMT REPAIR AMT-EA-14-015 |  | Aluminide Coated * Coating Option Upon Request: Aluminide Coating Plus EBPVD Coating At Additional $175.00 Each Replacement Tubes Are Included
|  | Remove cooling tubes, replace nozzle segment with machined casting segment fabricated equivalent to the OEM machined segment, salvaged cooling tubes cleaned and inspected and installed | FAA APPROVED AMT REPAIR AMT -EA-14-017 -or- AMT-EA-15-019 (Casting Replacement/No Tubes Received With Parts) |  | Casting Replacement Repair Aluminide Coated * Coating Option Upon Request: Aluminide Coating Plus EBPVD Coating At Additional $175.00 Each (AMT-EA-16-004) Replacement Tubes Are Included
CURRENT REPAIR CAPABILITY |  | 131-9 (Continued)
Part Number | Nomenclature | Workscope | Authority |  | Comments
3840310-3/-4 | TURBINE ROTOR 1st STAGE | Visual inspection and NDT to determine if part is repairable | O.H. MANUAL INSPECT ONLY
|  | Curvic inspection (Required following the above visual inspection and NDT) |  |  | * Price includes the above visual and NDT inspection charge of $250.00 *
|  | LEVEL 1 REPAIR / Welding the damaged blades tips, localized weld of the leading edge, replacement of any damaged pins, finish machining, curvic grinding, rotor balance, x-ray inspection of the welds, penetrant inspection, and dimensional inspection. | FAA APPROVED AMT REPAIR AMT-EA-19-006
3840165-4 | TURBINE ROTOR 2nd STAGE | Visual inspection and NDT to determine if part is repairable | O.H. MANUAL INSPECT ONLY
|  | Curvic inspection (Required following the above visual inspection and NDT) |  |  | * Price includes the above visual and NDT inspection charge of $250.00 *
|  | Welding the damaged blades tips, localized weld of the leading edge, replacement of any damaged pins, finish machining, curvic grinding, rotor balance, x-ray inspection of the welds, penetrant inspection, and dimensional inspection. | FAA APPROVED AMT REPAIR AMT-EA-20-005
3840223-4 3840282-3 | TURBINE BLADE 1st STAGE |  | O.H. MANUAL INSPECT ONLY
|  | Chem strip, braze repair blade damage, machine blade tip radius, re-coat, shot peen fir tree | FAA APPROVED AMT REPAIR AMT-EA-14-028
3844619-3 | INNER TRANSITION LINER | Weld repair cracks and dimensions, metal spray diameters, final machine to original dimensions | O.H. MANUAL INSPECT / REPAIR
|  |  | FAA APPROVED AMT REPAIR N/A | N/A
CURRENT REPAIR CAPABILITY |  | 131-9 (Continued)
Part Number | Nomenclature | Workscope | Authority |  | Comments
3844573-2 | STATOR SUPPORT RING |  | O.H. MANUAL INSPECT / REPAIR
|  | Braze repair cracks, metal spray diameters, finish machine to original dimensions | FAA APPROVED AMT REPAIR AMT-EA-15-002
3844575-2/-3 | SHROUD SEGMENT 1st STAGE |  | O.H. MANUAL INSPECT ONLY
|  | Pre-machine to remove inner diameter damage, braze repair cracks and damage, EDM edges of segment and to restore feather seal slots, final machine | FAA APPROVED AMT REPAIR AMT-EA-14-024
3844766-4 | COMBUSTOR CASE |  | O.H. MANUAL INSPECT / REPAIR
Overhaul per IRM 49-26-85, Current Rev
3827504-3 | CASE |  | O.H. MANUAL INSPECT ONLY
|  | Weld repair cracks, metal spray flange, machining, metal spray repair contour | FAA APPROVED AMT REPAIR AMT-EA-20-007
3827402-3 | DIFFUSER HOUSING ASSEMBLY |  | O.H. MANUAL INSPECT ONLY
|  | Metal spray surfaces and diameters, machine, weld repair joint cracks | FAA APPROVED AMT REPAIR AMT-EA-20-006
3827152-3 | DRIVEN CENTRIFUGAL COMPRESSOR CASE |  | O.H. MANUAL INSPECT ONLY
|  | Weld repair cracks, metal spray diameters and surfaces, metal spray repair shroud contour | FAA APPROVED AMT REPAIR AMT-EA-20-009
** AMT Would Be Happy To Consider Repair Development For Any Part For Which You Have A Demand For **
Honeywell Auxiliary Power Units
CURRENT REPAIR CAPABILITY |  | GTCP331-350 |  |  | Comments
Part Number | Nomenclature | Workscope | Authority
3842103-9 | TURBINE BLADE 1ST STAGE |  | O.H. MANUAL INSPECT ONLY
|  | Remove metal spray from fir tree, chem strip, braze blade tip, re-coat, metal spray fir tree, shear metal spray coating to size, re-assemble cooling tube with blade | FAA APPROVED AMT REPAIR AMT-EA-14-013
|  | Alternative limited repair: Remove metal spray from fir tree, FPI, metal spray and shear only | FAA APPROVED AMT REPAIR AMT-EA-14-013
3840203-2 | TURBINE BLADE 2nd STAGE |  | O.H. MANUAL INSPECT ONLY
|  | Chem strip, braze blade tip, finish blade tip radius by machining, re-coat | FAA APPROVED AMT REPAIR AMT-EA-14-014
3844898-1 | TURBINE NOZZLE SEGMENT 1ST STAGE |  | N/A
|  | Remove cooling tubes, chem strip, weld repair cracks, re-coat, re-assemble cooling tubes | FAA APPROVED AMT REPAIR AMT-EA-14-011 |  | Replacement Tubes Are Included
|  | Remove cooling tubes, replace nozzle segment with machined casting segment fabricated equivalent to the OEM machined segment, salvaged cooling tubes cleaned and inspected and installed | FAA APPROVED AMT REPAIR AMT-EA-15-016 |  | Casting Replacement Repair Minimum of one tube per nozzle segment must be salvaged Replacement Tubes Are Included
3844431-1 thru -7 | 2nd STAGE TURBINE NOZZLE ASSEMBLY |  | O.H. MANUAL INSPECT ONLY
|  | Disassemble, casting replacement repair of the nozzle segments (17 each), repair stationary seal, reassemble | FAA APPROVED AMT REPAIR
3846634-2 | TURBINE NOZZLE SEGMENT 2nd STAGE |  | N/A
|  | Chem strip, weld repair cracks, re-coat, final machine to original dimensions | FAA APPROVED AMT REPAIR AMT-EA-14-012
|  | Replace unsalvageable vane cast with new vane cast ring | FAA APPROVED AMT REPAIR AMT-EA-16-015 |  | Casting Replacement Repair
Honeywell Auxiliary Power Units
CURRENT REPAIR CAPABILITY |  | GTCP331-350 Continued |  |  | Comments
Part Number | Nomenclature | Workscope | Authority
3844821-1 | STATIONARY SEAL DETAIL 2nd STAGE TURBINE NOZZLE ASSEMBLY |  | O.H. MANUAL INSPECT ONLY
|  | Remove honeycomb insert, braze preform, install replacement seal, machine inner diameter | FAA APPROVED AMT REPAIR AMT-EA-15-007
3844421-1 | SHROUD SEGMENT 2ND STAGE |  | O.H. MANUAL INSPECT ONLY
|  | Weld/braze repair cracks, machine to original dimensions | FAA APPROVED AMT REPAIR AMT-EA-15-001
3844408-2 | SHROUD SUPPORT 1st STAGE |  | N/A
|  | Braze repair cracks, final machine to original dimensions | FAA APPROVED AMT REPAIR AMT-EA-14-018
3844409-2 | PISTON RING HOUSING |  | O.H. MANUAL INSPECT ONLY
|  | Chem strip, machine diameters and surfaces to remove damage, re-coat, dimensionally inspect | FAA APPROVED AMT REPAIR AMT-EA-15-015
3844442-1 | TURBINE NOZZLE 3RD STAGE |  | N/A
|  | Chem strip, weld/braze repair cracks, final machine to original dimensions | FAA APPROVED AMT REPAIR AMT-EA-14-016
|  | Replace unsalvageable vane cast with New Vane Cast Ring | FAA APPROVED AMT REPAIR AMT-EA-21-004 |  | Casting Replacement Repair
** AMT Would Be Happy To Consider Repair Development For Any Part For Which You Have A Demand For **
Honeywell Auxiliary Power Units
Honeywell Auxiliary Power Units
CURRENT REPAIR CAPABILITY |  | GTCP331-500 |  |  | Comments
Part Number | Nomenclature | Workscope | Authority
3842153-2/-3 | TURBINE BLADE 1ST STAGE |  | N/A
|  | Chem strip, braze repair, EDM to open cooling holes (if required), re-coat | FAA APPROVED AMT REPAIR AMT-EA-13-023
3842329-3/-4 | TURBINE BLADE 2nd STAGE |  | N/A
|  | Chem strip, repair blade damage with braze, restore blade tip with weld/braze repair, re-coat, shot peen of blade fir tree | FAA APPROVED AMT REPAIR AMT-EA-15-003
|  | * Conversion from a "-3" to a "-4" / Apply Aluminide with EBPVD coating | FAA APPROVED AMT REPAIR AMT-EA-22-001
3844900-1/-2 | TURBINE STATOR SUPPORT HOUSING |  | N/A
|  | EDM to separate salvage section from damaged section, weld repair cracks in salvage section, E-Beam weld new cast detail to salvage section, machine to original dimensions | FAA APPROVED AMT REPAIR AMT-EA-14-027
PLANNED REPAIR CAPABILITY - FUTURE
NOMENCLATURE | PART NUMBER |  | O.H. MANUAL INSPECT | FAA APPROVED REPAIR | COMMENTS
1st Stage Shroud Segment | 3844481-2 |  | INSPECT ONLY | FUTURE
** AMT Would Be Happy To Consider Repair Development For Any Part For Which You Have A Demand For **
Pratt & Whitney Auxiliary Power Unit
CURRENT REPAIR CAPABILITY |  | PW901A |  |  | Comments
Part Number | Nomenclature | Workscope | Authority
3902561 ¦ 392091 | HIGH TURBINE ROTOR BLADE |  | N/A
|  | Chem strip, repair blade tip with braze, EDM blade tip radius to final size, re-coat, shot peen fir tree, dimensional inspect | FAA APPROVED AMT REPAIR AMT-EA-14-009
3912092 | POWER TURBINE BLADE |  | N/A
|  | Chem strip, weld repair knife seals, repair blade damage with braze, machine blade tip radius, re-coat, shot peen fir tree, final inspect | FAA APPROVED AMT REPAIR AMT-EA-14-010
3900001CL12 3900001CL14 3900001CL16 | SHROUD SEGMENT |  | N/A
|  | Hand finish raised material, blend local damage, repair blade path damage, remove crack indications, final inspect | FAA APPROVED AMT REPAIR AMT-EA-16-003
Honeywell TPE 331 Engine Components
CURRENT REPAIR CAPABILITY |  |  |  |  | Comments
Part Number | Nomenclature | Workscope | Authority
3103894-2 | 1st Stage Nozzle Segment |  | N/A
|  | Remove cooling tubes and inspect for serviceability, preliminary inspection for damage to nozzle segments per EMM, discard unserviceable segments and replace with fabricated nozzle segment detail, reassemble cooling tubes, final inspect | FAA APPROVED AMT REPAIR AMT-EA-17-007